## Information & Instructions
The 'Data Input' sheet contains the matrix where the site information should be entered using the drop-down lists.
The user will need to use the drop-down menus to answer questions for each criterion. With regards to Infrastructure and Pathways, these are simple ‘Yes’ or ‘No’ answer questions and additional information has been given for the variables to provide clarity on what is meant by each. The Capital and Operational cost responses are separated into 5 budget ranges and users should choose which ranges are most appropriate to them. The data input for Site conditions has two options; ‘Permanent’ and ‘Portable’ and users should choose their answer based on whether their activity site has a fixed location or not.
The 'Recommendations' sheet contains the constrained list of biosecurity facility options based on the information provided in the 'Data Input' sheet.
The column headed 'Reference in Document' refers to the unique code given to each biosecurity recommendation information table which can be found in the User Guide. The column headed 'Supporting Infrastructure' refers to the additional systems, like water supply and drainage, that may be needed for that facility or that may improve the efficacy of that facility.
Biosecurity options have been categorised into three groups:
Infrastructure (IF) - ensuring there are appropriate systems at sites to facilitate implementation of biosecurity recommendations, e.g. water supply and drainage, or inform users, e.g. signage.
Mechanical/Physical treatments (MT) - using water, heat or manual tools to treat equipment or crafts to effectively remove INNS.
Chemical treatment (CT) - using chemical disinfectants to cause INNS mortality.
The tool will not omit biosecurity facility options from the recommendations that exceed the user’s stated capital or operational budgets, however, those that do exceed these budgets will be highlighted in red so that they are clearly marked as over budget. Additionally, the tool will not omit biosecurity facility options that do not share the same site characteristics, i.e. are permanent or portable. Instead, if, in the ‘Data Input’ sheet, the site is marked as ‘portable’, all permanent biosecurity options will be highlighted in red. If the site is marked as ‘permanent’, however, portable options will remain highlighted in green because it is possible for portable devices to be used at permanent facilities, for example, to enhance or elevate current permanent infrastructure.
The 'Biosecurity Facility Decision Support Tool User Guide' (separate Word document) should be consulted for information on how to use the tool, full descriptions of the biosecurity facility options and the assumptions made by the tool, caveats and any additional considerations.

## Data Input
What is possible to implement on site? |  | What pathway(s) are you targeting?
Is an electricity supply available? | Yes | Paddlesport | Yes
If electricity infrastructure is planned or under construction, please select 'yes'. |  | This includes watercraft that use paddles to propel through water, e.g. kayaks, canoes, SUPs, rowing, gig boats.
|  | Swimming | Yes
Is cold running water available? | No | Humans swimming from the bank or boat.
If water infrastructure is planned or under construction, please select 'yes'.
|  | Non-motorised watercraft | Yes
This includes wind-propelled watercraft, e.g. sailboats, sailing dinghies, windsurfing, kitesurfing, wingfoiling.
Is hot running water available? | Yes
If warm water infrastructure is planned or under construction, please select 'yes'.
|  | Motorised watercraft | Yes | How much funding do you have?
e.g. RIBs, powerboats, yachts.
|  |  |  | Capital cost | £15,001 - £50,000
Is there a portable water supply? | Yes |  |  | What are the purchase and installation costs?
For example, IBCs (Intermediate Bulk Containers for cost-effective transportation and storage of water or other liquids) or similar. |  | Angling | Yes
This includes course, fly and game, undertaken from the bank or boat.
Is there drainage in place? | No |  |  | Operational cost | £101 - £1,000
If drainage infrastructure is planned or under construction, please select 'yes'. This is in relation to dedicated foul water drainage and does not include surface drainage. |  | Aquatic Events | Yes | What is the cost of keeping the facility operational and maintained per year?
These may include events like regattas, paddling events, triathalons.
What are your site conditions?
Permanent or portable? | Portable
Does the facility have a fixed location or is it mobile and able to be transported to different locations around the site or to different sites (i.e. portable)?
Yes
No

## Recommendations
Table 1. Constrained list of biosecurity facility options based on the information provided in the 'Data Input' sheet.
| Recommendation | Reference in Document | Supporting Infrastructure | Description | Recommended Placement | Implementation/Operational Considerations | Capital cost (per unit) Estimate | Operational cost Estimate | Operational cost units | Additional cost considerations | Permanent or portable?
| Signage | IF.1 | None | Clear signage relevant to the water use describing the reason for biosecurity measures to educate visitors and encourage participation, as well as the actions required. Use national guidance, e.g. "Check, Clean, Dry" campaign. | Near water body and in facilities, with operators | If they are external, they must be weather-proof and visible. The number of signs needed will depend on how large the site is and how many exit and entry areas there are into the water body. Consider the method of erection, e.g. on a wooden stake in the ground or attached to a chain link fence. Ensure that the message correct and signage is not obstructed or damaged. | 675 | 100 | per year | The capital cost includes vertical aluminium posts and frame but labour costs for sign erection are not included. Operational costs refer to sign cleaning and maintenance but damage to or theft of signs which results in the need for replacement should be considered. | Permanent
| Disinfectant sprayers | CT.2 | Cold running water. | Versatile tools that can be used on a variety of equipment including boating, paddling and angling equipment, as well as PPE and footwear. Sprayers can be hand-held or mounted on wheeled platforms depending on volume and requirement. | Would need to be placed at access points where recreational activities occur. | Depending on frequency of use, disinfectant solution should be replenished at least every 2 weeks in order to remain effective, but more frequent replacement may be needed in cases of high use areas and/or competitions. | 75 | 32 | per 100L (e.g. Virkon) | Estimates do not include the cost of water used to dilute the disinfectant or any PPE that may be required when using the facility. | Portable
| Soakaway | IF.4 | Cold running water and drainage. | Drainage system whereby waste water is directed to a sub-ground level pit where it seeps into the surrounding substrate. No attachment to mains sewers is required. | Placed in such a way so as to capture waste water from the biosecurity facility. | Not suitable for poor draining soil. Can be blocked by detritus. | 1500 | 500 | per year | Estimates do not include the cost of advice, design and installation of the soakaway or costs of blockage removal (low if installed and maintained appropriately). | Permanent
| Bunded area | IF.3 | Cold running water and drainage. | A raised wall or lip around an area where biological waste is contained. Waste would either seep into surface, be pumped out of the bunded area for treatment/disposal or evaporate after use. | Placed in such a way so as to capture waste and waste water from the biosecurity facility. | Bunded areas would only be viable where the volume of waste water is fairly low, or infrequently used. | 1000 | 500 | per year | Costs have been estimated based on a basic concreted area measuring 10m x 5m with no built-in drainage. Building and material costs will vary significantly depending on the size of the bunding area and any additional equipment or drainage systems employed (e.g. a pump). Operational cost estimates concern general maintenance of the bunded area. | Permanent
| Pump-out and treatment units | MT.5 | Electricity and drainage. | The unit is generally composed of an auto pump vacuum that pumps waste water from a containment mat (see 'Watercraft washdown units' above) to treatment tanks. Treatment can be via a variety of methods, such as UV or chemical dosing. Treated water can either be reused for washing of boats or discharged to the water body. | In an area of boat storage or near a slipway associated with forklift/haul-out system. Near to water and energy sources. | Treatment system may need regular maintenance checks. Approval from EA is required for discharge back to marina and approval from sewer operator is required for discharge to sewer. | 500 | 370 | per unit per year | Estimates include the cost of a small submersible pump and a 500L tank but do not include the cost of installing the system or any treatments of the waste water in the tank (e.g. chemical disinfectants). | Permanent
| Water-less cleaning systems | MT.7 | Electricity and drainage. | Grabber tools and brushes are used to remove visually identified plant fragments, animals and mud. Subsequently, water lying in the boat is drained (wastewater is disposed of appropriately) and the watercraft is dried via manual or air drying. | In an area of boat storage or near a slipway. Remote location possible as water and energy sources not required. | Drying can be achieved passively, by leaving the boat to dry for at least 5-7 days before use. However, boats are often used in multiple waterbodies within a 5 day period so active drying techniques, such as using towels and sponges might be more practical to allow activities to be more frequent. However, the reason for drying should be to ensure INNS have desiccated - be aware that NNS may survive the process of manually drying. | See User Guide | See User Guide | See User Guide | Estimates do not include the cost of waste disposal or the replacement of lost, stolen or damaged tools. | Portable
| Filtabund system | IF.5 | Electricity and cold running water | This is a wash water collection mat and marine wash water recycling system. This should be combined with a wash-down system (e.g. pressure washer). Water from the mats is removed and sent on for processing. | Ideal for a site with limited space or where haul out is confined to a few days per year. | This option should only be undertaken by trained staff. During washdown, antifouling paints and other toxins may be washed off boats so staff must be aware of any toxins or waste that may land outside of the mat - this should not be washed back into the water. | 15000 | 1000 | per year | Estimates do not include the cost of the wash-down system (e.g. pressure washer) or the cost of any waste disposal. | See User Guide
| Water supply - mains connection | IF.2 | Drainage | Water supply is critical for many CCD protocols to be carried out on site. Ideally, this will be from a mains connection providing a constant supply of water that does not run out. | Wherever washdown facilities are placed. | Mains water supply requires minimal maintenance or operational input after install. Cost of increased water usage. Only feasible if a mains supply runs on/near/adjacent to the site and can be extended to meet the demands of the washdown area. | 60 | 300 | per 1000L, capco per m | Estimates are only for the cost of pipework per metre and do not include the costs of surveys and installation by plumbing professionals. | Permanent
| Water supply - permanent tanks | IF.2 | Drainage | Water supply is critical for many CCD protocols to be carried out on site. Alternatively to mains supply, this can be supplied by permanent on site storage tanks, which can be refilled when necessary. These tanks are often stationary in or above the ground. | Wherever washdown facilities are placed. | Tanks would require regular filling either by operational staff or by a third-party contractor. | 6600 | 300 | per 1000L | Estimates are for the cost of a 12,000L tank ans do not include the cost of delivery, ground work or installation. | Permanent
| Water supply - temporary tanks (e.g. IBCs) | IF.2 | Drainage | Water supply is critical for many CCD protocols to be carried out on site. Alternatively to mains supply, this can be supplied by temporary on site storage tanks, which can be refilled when necessary. These tanks are often smaller than permanent counterparts, and can be moved around the site. | Wherever washdown facilities are placed. | Tanks would require regular filling either by operational staff or by a third-party contractor. | 220 | 300 | per 1000L | Estimates do not include the costs for transporting the temporary tank. | Portable
[6 empty] | Capco | 3
[6 empty] | Opco | 2
1

## Data validation (hide) (hidden)
How much funding do you have? |  |  | What are your site conditions?
Capital cost |  |  | What type of site are you operating on?
| < £5,000 | 1 |  | River
| £5,001 - £15,000 | 2 |  | Reservoir
| £15,001 - £50,000 | 3 |  | Lake
| £50,001 - £100,000 | 4 |  | Canal
| > £100,000 | 5 |  | Marina/boatyard
Operational cost |  |  |  | Other |  | Ref for formatting is in A60
| < £100 | 1 | Permanent or portable?
| £101 - £1,000 | 2 |  | Permanent | 0 | Perm/port | 1
| £1,001 - £10,000 | 3 |  | Portable | 1 |  | 0
| £10,001 - £20,000 | 4 |  |  |  |  | 0
| > £20,000 | 5 |  |  |  |  | 0
| Capital cost allowance | 3 | Operational Cost allowance | 2
| Ref is in H43 |  | Ref is in H44

## All Possible Recs (hide) (hidden)
Biosecurity Recommendation | Notes | Does the rec require electricity? | Does the rec require cold running water infrastructure? | Does the rec require warm running water infrastructure? | Can the option operate using tanked water supply? | Does the rec require drainage? | Applicable to paddling activities? | Applicable to swimming activities? | Applicable to sailing activities? | Applicable to powered boating activities? | Applicable to angling activities? | Applicable to events? | Capital cost per unit | Operational cost | Opcosts units | What type of site are you operating on? | What is the environment where the site is located? | Permanent or Portable? | Document Reference
Signage |  | No | No | No | Yes | No | Yes | Yes | Yes | Yes | Yes | Yes | 675 | 100 | per year |  |  | Permanent | IF.1
Disinfectant dip tank |  | No | Yes | No | Yes | Yes | Yes | No | Yes | Yes | Yes | Yes | 280 | 375 | per year |  |  | Permanent | CT.1
Disinfectant sprayers |  | No | Yes | No | Yes | No | Yes | No | Yes | Yes | Yes | Yes | 75 | 32 | per 100L (e.g. Virkon) |  |  | Portable | CT.2
Boot washing stations |  | No | Yes | No | Yes | Yes | Yes | No | No | No | Yes | Yes | 1200 | 200 | per unit per year |  |  | Permanent | MT.6
Pressure washer (site-based with infrastructure) |  | Yes | Yes | No | Yes | Yes | Yes | No | Yes | Yes | Yes | Yes | 500 | 1300 | per unit per year for 1000L |  |  | Permanent | MT.2
Pressure washer (site-based no power) |  | No | Yes | No | Yes | Yes | Yes | No | Yes | Yes | Yes | Yes | 700 | 300 | per 1000L |  |  | Permanent | MT.2
Pressure washer (site-based no water) |  | Yes | No | No | Yes | Yes | Yes | No | Yes | Yes | Yes | Yes | 720 | 1300 | per unit per year for 1000L |  |  | Permanent | MT.2
Pressure washer (site-based no water or power) |  | No | No | No | Yes | Yes | Yes | No | Yes | Yes | Yes | Yes | 920 | 300 | per 1000L |  |  | Permanent | MT.2
Pressure washer (off-site) |  | No | No | No | Yes | Yes | Yes | No | Yes | Yes | Yes | Yes | 7600 | 300 | per 1000L |  |  | Portable | MT.2
Hose pipe |  | No | Yes | No | Yes | Yes | Yes | Yes | Yes | Yes | Yes | Yes | 70 | 300 | per 1000L |  |  | Portable | MT.1
Hot water application |  | Yes | Yes | Yes | Yes | Yes | Yes | Yes | Yes | Yes | Yes | Yes | 2200 | 1500 | per unit per year |  |  | Permanent | MT.3
Soakaway |  | No | No | No | Yes | No | Yes | Yes | Yes | Yes | Yes | Yes | 1500 | 500 | per year |  |  | Permanent | IF.4
Bunded area |  | No | No | No | Yes | No | Yes | Yes | Yes | Yes | Yes | Yes | 1000 | 500 | per year |  |  | Permanent | IF.3
Steam cleaner |  | Yes | Yes | No | Yes | Yes | Yes | No | Yes | Yes | Yes | Yes | 3300 | 2000 | per unit per year for 1000L |  |  | Permanent | MT.4
Watercraft washdown units |  | No | No | No | Yes | Yes | Yes | No | Yes | Yes | No | Yes | 25000 | See User Guide | See User Guide |  |  | Portable | MT.8
Pump-out and treatment units |  | Yes | No | No | Yes | Yes | No | No | Yes | Yes | No | Yes | 500 | 370 | per unit per year |  |  | Permanent | MT.5
Water-less cleaning systems |  | No | No | No | Yes | No | Yes | No | Yes | Yes | No | Yes | See User Guide | See User Guide | See User Guide |  |  | Portable | MT.7
Water supply - mains connection | Only taken through if no running water present | No | No | No | n/a | No | Yes | Yes | Yes | Yes | Yes | Yes | 60 | 300 | per 1000L, capco per m |  |  | Permanent | IF.2
Water supply - permanent tanks | Only taken through if no running water present | No | No | No | n/a | No | Yes | Yes | Yes | Yes | Yes | Yes | 6600 | 300 | per 1000L |  |  | Permanent | IF.2
Water supply - temporary tanks (e.g. IBCs) | Only taken through if no running water present | No | No | No | n/a | No | Yes | Yes | Yes | Yes | Yes | Yes | 220 | 300 | per 1000L |  |  | Portable | IF.2
Filtabund system |  | Yes | Yes | No | Yes | No | No | No | Yes | Yes | No | Yes | 15000 | 1000 | per year | marina/boatyard |  | See User Guide | IF.5

## Activities Results (hide) (hidden)
Do paddling activities take place on site? |  |  |  | Do swimmming activities take place on site? |  |  |  | Do sailing activities take place on site? |  |  |  | Do powered boating activities take place on site? |  |  |  | Do angling activities take place on site? |  |  |  | Do events take place on site?
Recs | pad applic | if tick no | if tick yes | Recs | swm applic | if tick no | if tick yes | Recs | sail applic | if tick no | if tick yes | Recs | boat applic | if tick no | if tick yes | Recs | ang applic | if tick no | if tick yes | Recs | evnt applic | if tick no | if tick yes
Signage | Yes | 1 | 1 | Signage | Yes | 1 | 1 | Signage | Yes | 1 | 1 | Signage | Yes | 1 | 1 | Signage | Yes | 1 | 1 | Signage | Yes | 1 | 1
Disinfectant dip tank | Yes | 0 | 1 | Disinfectant dip tank | No | 0 | 0 | Disinfectant dip tank | Yes | 0 | 1 | Disinfectant dip tank | Yes | 0 | 1 | Disinfectant dip tank | Yes | 0 | 1 | Disinfectant dip tank | Yes | 0 | 1
Disinfectant sprayers | Yes | 0 | 1 | Disinfectant sprayers | No | 0 | 0 | Disinfectant sprayers | Yes | 0 | 1 | Disinfectant sprayers | Yes | 0 | 1 | Disinfectant sprayers | Yes | 0 | 1 | Disinfectant sprayers | Yes | 0 | 1
Boot washing stations | Yes | 0 | 1 | Boot washing stations | No | 0 | 0 | Boot washing stations | No | 0 | 0 | Boot washing stations | No | 0 | 0 | Boot washing stations | Yes | 0 | 1 | Boot washing stations | Yes | 0 | 1
Pressure washer (site-based with infrastructure) | Yes | 0 | 1 | Pressure washer (site-based with infrastructure) | No | 0 | 0 | Pressure washer (site-based with infrastructure) | Yes | 0 | 1 | Pressure washer (site-based with infrastructure) | Yes | 0 | 1 | Pressure washer (site-based with infrastructure) | Yes | 0 | 1 | Pressure washer (site-based with infrastructure) | Yes | 0 | 1
Pressure washer (site-based no power) | Yes | 0 | 1 | Pressure washer (site-based no power) | No | 0 | 0 | Pressure washer (site-based no power) | Yes | 0 | 1 | Pressure washer (site-based no power) | Yes | 0 | 1 | Pressure washer (site-based no power) | Yes | 0 | 1 | Pressure washer (site-based no power) | Yes | 0 | 1
Pressure washer (site-based no water) | Yes | 0 | 1 | Pressure washer (site-based no water) | No | 0 | 0 | Pressure washer (site-based no water) | Yes | 0 | 1 | Pressure washer (site-based no water) | Yes | 0 | 1 | Pressure washer (site-based no water) | Yes | 0 | 1 | Pressure washer (site-based no water) | Yes | 0 | 1
Pressure washer (site-based no water or power) | Yes | 0 | 1 | Pressure washer (site-based no water or power) | No | 0 | 0 | Pressure washer (site-based no water or power) | Yes | 0 | 1 | Pressure washer (site-based no water or power) | Yes | 0 | 1 | Pressure washer (site-based no water or power) | Yes | 0 | 1 | Pressure washer (site-based no water or power) | Yes | 0 | 1
Pressure washer (off-site) | Yes | 0 | 1 | Pressure washer (off-site) | No | 0 | 0 | Pressure washer (off-site) | Yes | 0 | 1 | Pressure washer (off-site) | Yes | 0 | 1 | Pressure washer (off-site) | Yes | 0 | 1 | Pressure washer (off-site) | Yes | 0 | 1
Hose pipe | Yes | 0 | 1 | Hose pipe | Yes | 0 | 1 | Hose pipe | Yes | 0 | 1 | Hose pipe | Yes | 0 | 1 | Hose pipe | Yes | 0 | 1 | Hose pipe | Yes | 0 | 1
Hot water application | Yes | 0 | 1 | Hot water application | Yes | 0 | 1 | Hot water application | Yes | 0 | 1 | Hot water application | Yes | 0 | 1 | Hot water application | Yes | 0 | 1 | Hot water application | Yes | 0 | 1
Soakaway | Yes | 0 | 1 | Soakaway | Yes | 0 | 1 | Soakaway | Yes | 0 | 1 | Soakaway | Yes | 0 | 1 | Soakaway | Yes | 0 | 1 | Soakaway | Yes | 0 | 1
Bunded area | Yes | 0 | 1 | Bunded area | Yes | 0 | 1 | Bunded area | Yes | 0 | 1 | Bunded area | Yes | 0 | 1 | Bunded area | No | 0 | 0 | Bunded area | Yes | 0 | 1
Steam cleaner | Yes | 0 | 1 | Steam cleaner | No | 0 | 0 | Steam cleaner | Yes | 0 | 1 | Steam cleaner | Yes | 0 | 1 | Steam cleaner | Yes | 0 | 1 | Steam cleaner | Yes | 0 | 1
Watercraft washdown units | Yes | 0 | 1 | Watercraft washdown units | No | 0 | 0 | Watercraft washdown units | Yes | 0 | 1 | Watercraft washdown units | Yes | 0 | 1 | Watercraft washdown units | No | 0 | 0 | Watercraft washdown units | Yes | 0 | 1
Pump-out and treatment units | No | 0 | 0 | Pump-out and treatment units | No | 0 | 0 | Pump-out and treatment units | Yes | 0 | 1 | Pump-out and treatment units | Yes | 0 | 1 | Pump-out and treatment units | No | 0 | 0 | Pump-out and treatment units | Yes | 0 | 1
Water-less cleaning systems | Yes | 0 | 1 | Water-less cleaning systems | No | 0 | 0 | Water-less cleaning systems | Yes | 0 | 1 | Water-less cleaning systems | Yes | 0 | 1 | Water-less cleaning systems | No | 0 | 0 | Water-less cleaning systems | Yes | 0 | 1
Filtabund system | No | 0 | 0 | Filtabund system | No | 0 | 0 | Filtabund system | Yes | 0 | 1 | Filtabund system | Yes | 0 | 1 | Filtabund system | No | 0 | 0 | Filtabund system | Yes | 0 | 1
Paddling activities present |  |  |  | Swimming activities present |  |  |  | Sailing activities present |  |  |  | Powered boating activities present |  |  |  | Angling activities present |  |  |  | Events present |  |  |  | Recommendation | Reference in Document | Supporting infrastructure required | Description | Recommended Placement | Operational Considerations | Capital Costs | Ongoing Costs | Ongoing cost unit | Additional Cost Considerations | Perm or Port | Total Score
Signage | 1 |  |  | Signage | 1 |  |  | Signage | 1 |  |  | Signage | 1 |  |  | Signage | 1 |  |  | Signage | 1 |  |  | Signage | IF.1 | None | Clear signage relevant to the water use describing the reason for biosecurity measures to educate visitors and encourage participation, as well as the actions required. Use national guidance, e.g. "Check, Clean, Dry" campaign. | Near water body and in facilities, with operators | If they are external, they must be weather-proof and visible. The number of signs needed will depend on how large the site is and how many exit and entry areas there are into the water body. Consider the method of erection, e.g. on a wooden stake in the ground or attached to a chain link fence. Ensure that the message correct and signage is not obstructed or damaged. | 675 | 100 | per year | The capital cost includes vertical aluminium posts and frame but labour costs for sign erection are not included. Operational costs refer to sign cleaning and maintenance but damage to or theft of signs which results in the need for replacement should be considered. | Permanent | 6
Disinfectant dip tank | 1 |  |  | Disinfectant dip tank | 0 |  |  | Disinfectant dip tank | 1 |  |  | Disinfectant dip tank | 1 |  |  | Disinfectant dip tank | 1 |  |  | Disinfectant dip tank | 1 |  |  | Disinfectant dip tank | CT.1 | Cold running water and drainage. | A large container holding disinfectant meant to cause mortality to organisms through equipment immersion in the solution. | Would need to be placed at access points where angling occurs. | Depending on frequency of use, disinfectant solution should be replenished at least every 2 weeks in order to remain effective, but more frequent replacement may be needed in cases of high use areas and/or competitions. | 280 | 375 | per year | Estimates do not include the cost of disinfectant products, like Virkon, which must be regularly replenished | Permanent | 5
Disinfectant sprayers | 1 |  |  | Disinfectant sprayers | 0 |  |  | Disinfectant sprayers | 1 |  |  | Disinfectant sprayers | 1 |  |  | Disinfectant sprayers | 1 |  |  | Disinfectant sprayers | 1 |  |  | Disinfectant sprayers | CT.2 | Cold running water. | Versatile tools that can be used on a variety of equipment including boating, paddling and angling equipment, as well as PPE and footwear. Sprayers can be hand-held or mounted on wheeled platforms depending on volume and requirement. | Would need to be placed at access points where recreational activities occur. | Depending on frequency of use, disinfectant solution should be replenished at least every 2 weeks in order to remain effective, but more frequent replacement may be needed in cases of high use areas and/or competitions. | 75 | 32 | per 100L (e.g. Virkon) | Estimates do not include the cost of water used to dilute the disinfectant or any PPE that may be required when using the facility. | Portable | 5
Boot washing stations | 1 |  |  | Boot washing stations | 0 |  |  | Boot washing stations | 0 |  |  | Boot washing stations | 0 |  |  | Boot washing stations | 1 |  |  | Boot washing stations | 1 |  |  | Boot washing stations | MT.6 | Cold running water, warm running water, and drainage. | Effective at removing invasive plant seeds and propagules if used correctly. Sprays and handheld brushes could also be used to clean other limited equipment and PPE, such as lifejackets, waders, dry suits etc. | Semi / non-permanent facility located at identified locations where footfall is significant or at a ‘pinch-point’ where users must pass to access the trail. | Depending on frequency of use, they will require operational cleaning. The brushes will need to be replaced when they become unserviceable. Hot water is preferable but can be supplied with cold water. A soak away drain is preferable for drainage, but locating the facility on hardstanding or other "unfavourable" substrate could be considered. | 1200 | 200 | per unit per year | Estimates do not include the cost of additional infrastructure (e.g. drains) or the cost of a water supply. | Permanent | 3
Pressure washer (site-based with infrastructure) | 1 |  |  | Pressure washer (site-based with infrastructure) | 0 |  |  | Pressure washer (site-based with infrastructure) | 1 |  |  | Pressure washer (site-based with infrastructure) | 1 |  |  | Pressure washer (site-based with infrastructure) | 1 |  |  | Pressure washer (site-based with infrastructure) | 1 |  |  | Pressure washer (site-based with infrastructure) | MT.2 | Electricity, cold running water, and drainage. | High-pressure water cleaning system that can be used on watercraft and associated equipment and PPE. However, it should be considered that this approach may not be appropriate for more delicate equipment, such as some angling equipment. | Placement depends on activities present on-site. Can be used at pinch points, such as near slipways or at entrances to sites. Must also consider appropriate drainage, as ideally, waste water would not be permitted to return to the water body. | Efficacy could be affected by user technique. Health and safety concerns associated with misuse means that equipment should be used with caution with appropriate instructions and/or under supervision. | 500 | 1300 | per unit per year for 1000L | Estimates do not include the cost of water and electricity supply or any additional drainage infrastructure requirements. This cost may also be recouped through a usage charge. Costs have been calculated for an industrial pressure washer. Depending on site needs, a domestic pressure washer could suffice. Capital and operational costs will be higher for a system with hot water capabilities. | Permanent | 5
Pressure washer (site-based no power) | 1 |  |  | Pressure washer (site-based no power) | 0 |  |  | Pressure washer (site-based no power) | 1 |  |  | Pressure washer (site-based no power) | 1 |  |  | Pressure washer (site-based no power) | 1 |  |  | Pressure washer (site-based no power) | 1 |  |  | Pressure washer (site-based no power) | MT.2 | Cold running water and drainage. | High-pressure water cleaning system, operating with the use of a petrol-powered generator, that can be used on watercraft and associated equipment and PPE. However, it should be considered that this approach may not be appropriate for more delicate equipment, such as some angling equipment. | Placement depends on activities present on-site. Can be used at pinch points, such as near slipways or at entrances to sites. Must also consider appropriate drainage, as ideally, waste water would not be permitted to return to the water body. | Efficacy could be affected by user technique. Health and safety concerns associated with misuse means that equipment should be used with caution with appropriate instructions and/or under supervision. | 700 | 300 | per 1000L | Estimates do not include the cost of fuel for the generator or any additional drainage infrastructure requirements. Costs have been calculated for an industrial pressure washer. Depending on site needs, a domestic pressure washer could suffice. Capital and operational costs will be higher for a system with hot water capabilities. | Permanent | 5
Pressure washer (site-based no water) | 1 |  |  | Pressure washer (site-based no water) | 0 |  |  | Pressure washer (site-based no water) | 1 |  |  | Pressure washer (site-based no water) | 1 |  |  | Pressure washer (site-based no water) | 1 |  |  | Pressure washer (site-based no water) | 1 |  |  | Pressure washer (site-based no water) | MT.2 | Electricity and drainage. | High-pressure water cleaning system, operating with a water storage tank (e.g. an IBC), that can be used on watercraft and associated equipment and PPE. However, it should be considered that this approach may not be appropriate for more delicate equipment, such as some angling equipment. | Placement depends on activities present on-site. Can be used at pinch points, such as near slipways or at entrances to sites. Must also consider appropriate drainage, as ideally, waste water would not be permitted to return to the water body. | Efficacy could be affected by user technique. Health and safety concerns associated with misuse means that equipment should be used with caution with appropriate instructions and/or under supervision. | 720 | 1300 | per unit per year for 1000L | Estimates do not include the cost of electicity supply or any additional drainage infrastructure requirements. Costs have been calculated for an industrial pressure washer. Depending on site needs, a domestic pressure washer could suffice. Capital and operational costs will be higher for a system with hot water capabilities. | Permanent | 5
Pressure washer (site-based no water or power) | 1 |  |  | Pressure washer (site-based no water or power) | 0 |  |  | Pressure washer (site-based no water or power) | 1 |  |  | Pressure washer (site-based no water or power) | 1 |  |  | Pressure washer (site-based no water or power) | 1 |  |  | Pressure washer (site-based no water or power) | 1 |  |  | Pressure washer (site-based no water or power) | MT.2 | Drainage. | High-pressure water cleaning system, operating with the use of a petrol-powered generator and a water storage tank (e.g. an IBC), that can be used on watercraft and associated equipment and PPE. However, it should be considered that this approach may not be appropriate for more delicate equipment, such as some angling equipment. | Placement depends on activities present on-site. Can be used at pinch points, such as near slipways or at entrances to sites. Must also consider appropriate drainage, as ideally, waste water would not be permitted to return to the water body. | Efficacy could be affected by user technique. Health and safety concerns associated with misuse means that equipment should be used with caution with appropriate instructions and/or under supervision. | 920 | 300 | per 1000L | Estimates do not include the cost of fuel for the generator or any additional drainage infrastructure requirements. Costs have been calculated for an industrial pressure washer. Depending on site needs, a domestic pressure washer could suffice. Capital and operational costs will be higher for a system with hot water capabilities. | Permanent | 5
Pressure washer (off-site) | 1 |  |  | Pressure washer (off-site) | 0 |  |  | Pressure washer (off-site) | 1 |  |  | Pressure washer (off-site) | 1 |  |  | Pressure washer (off-site) | 1 |  |  | Pressure washer (off-site) | 1 |  |  | Pressure washer (off-site) | MT.2 | Drainage. | High-pressure water cleaning system that can be used on watercraft and associated equipment and PPE. This is portable (trailer or trolly mounted), only requiring fuel to operate the system and appropriate drainage (i.e. not allowing waste water to return to water body). However, it should be considered that this approach may not be appropriate for more delicate equipment, such as some angling equipment. | Placement depends on activities present on-site. Can be used at pinch points, such as near slipways or at entrances to sites. Must also consider appropriate drainage, as ideally, waste water would not be permitted to return to the water body. | Efficacy could be affected by user technique. Health and safety concerns associated with misuse means that equipment should be used with caution with appropriate instructions and/or under supervision. Consideration must be given to the transport of the system and the associated risks. | 7600 | 300 | per 1000L | Estimates do not include the cost of fuel for transporting and running the system. | Portable | 5
Hose pipe | 1 |  |  | Hose pipe | 1 |  |  | Hose pipe | 1 |  |  | Hose pipe | 1 |  |  | Hose pipe | 1 |  |  | Hose pipe | 1 |  |  | Hose pipe | MT.1 | Cold running water and drainage. | A hose pipe (ideally plus spray head) can be used to apply clean freshwater to a variety of equipment. It is typically attached to an external water tap. This is the most basic biosecurity infrastructure that can be provided at a site. | Placement depends on activities present on-site. Can be used at pinch points, such as near slipways or at entrances to sites. Must also consider appropriate drainage, as ideally, waste water would not be permitted to return to the water body. | Little maintenance needed beyond ensuring that the hose and water supply is working appropriately. The provision of several attachments e.g. brushes, spray heads, etc. should be considered to improve the efficacy of application. | 70 | 300 | per 1000L | none | Portable | 6
Water heater | 1 |  |  | Water heater | 1 |  |  | Water heater | 1 |  |  | Water heater | 1 |  |  | Water heater | 1 |  |  | Water heater | 1 |  |  | Hot water application | MT.3 | Electricity, cold running water, drainage. | Hot water improves effectiveness of biosecurity measures, as hot water (≥ 60°C) applied for a short period of time (10 seconds) in a spray has been shown to kill some INNS. The hot water must be applied close to the equipment to be effective. Alternatively the equipment should be submerged in hot water. | Heating of water will require an energy source or a portable water heater, which may necessitate placement near infrastructure such as an activities centre. | Hot water poses a heightened health and safety risk; thus equipment should be used with caution with appropriate instructions and/or under supervision. Heating the water may be an expensive and carbon-costly practice. | 2200 | 1500 | per unit per year | Estimates do not include the cost of any plumbing infrastructure installation. Costs of water and gas or electrical supplies will depend on usage frequency and utility company. | Permanent | 6
Soak away | 1 |  |  | Soak away | 1 |  |  | Soak away | 1 |  |  | Soak away | 1 |  |  | Soak away | 1 |  |  | Soak away | 1 |  |  | Soakaway | IF.4 | Cold running water and drainage. | Drainage system whereby waste water is directed to a sub-ground level pit where it seeps into the surrounding substrate. No attachment to mains sewers is required. | Placed in such a way so as to capture waste water from the biosecurity facility. | Not suitable for poor draining soil. Can be blocked by detritus. | 1500 | 500 | per year | Estimates do not include the cost of advice, design and installation of the soakaway or costs of blockage removal (low if installed and maintained appropriately). | Permanent | 6
Bunded area | 1 |  |  | Bunded area | 1 |  |  | Bunded area | 1 |  |  | Bunded area | 1 |  |  | Bunded area | 0 |  |  | Bunded area | 1 |  |  | Bunded area | IF.3 | Cold running water and drainage. | A raised wall or lip around an area where biological waste is contained. Waste would either seep into surface, be pumped out of the bunded area for treatment/disposal or evaporate after use. | Placed in such a way so as to capture waste and waste water from the biosecurity facility. | Bunded areas would only be viable where the volume of waste water is fairly low, or infrequently used. | 1000 | 500 | per year | Costs have been estimated based on a basic concreted area measuring 10m x 5m with no built-in drainage. Building and material costs will vary significantly depending on the size of the bunding area and any additional equipment or drainage systems employed (e.g. a pump). Operational cost estimates concern general maintenance of the bunded area. | Permanent | 5
Steam cleaner | 1 |  |  | Steam cleaner | 0 |  |  | Steam cleaner | 1 |  |  | Steam cleaner | 1 |  |  | Steam cleaner | 1 |  |  | Steam cleaner | 1 |  |  | Steam cleaner | MT.4 | Electricity, cold running water, and drainage. | High pressure steam cleaning system that can be used on water craft, or other equipment. However, it should be considered that this approach may not be appropriate for more delicate equipment. The steam must be applied close to the equipment to be effective. | Placement depends on activities present. Can be used at terrestrial or aquatic pinch points - such as near slipways. Must also consider appropriate drainage as well. | Efficacy is affected by user technique. Health and Safety concern associated with misuse means that equipment should be provided with caution. | 3300 | 2000 | per unit per year for 1000L | Estimates do not include the cost of any plumbing infrastructure installation. Costs of water and gas or electrical supplies will depend on usage and utility company. | Permanent | 5
Watercraft units | 1 |  |  | Watercraft units | 0 |  |  | Watercraft units | 1 |  |  | Watercraft units | 1 |  |  | Watercraft units | 0 |  |  | Watercraft units | 1 |  |  | Watercraft washdown units | MT.8 | Drainage. | These are pressure washing and waste collection systems, designed for the cleaning of boat hulls with pressurised water hoses (hot or cold) and a containment mat to capture waste and waste water. They can be permanent facilities or can be mounted on a trailer and mobilised. Waste within the containment mat must be disposed of appropriately (i.e. not returned to the water body untreated). These facilities can be enhanced by employing a pump-out system that removes waste water from the mat for disposal or treatment (see 'Pump-out and treatment units' below). | In an area of boat storage or near a slipway associated with forklift/haul-out system. Near to water and energy sources. | These systems may be especially important in events where large numbers of watercraft are being brought in and out of the water, such as a regatta or end-of-season haul-out, and multiple watercraft cleaning facilities may be required (given the necessary supporting infrastructure is present). Approval from EA is required for discharge back to marina and approval from sewer operator is required for discharge to sewer. | 25000 | See User Guide | See User Guide | Estimates do not include the cost of general maintenance of the unit or any fuel required for transport and operation. | Portable | 4
Pump-out and treatment units | 0 |  |  | Pump-out and treatment units | 0 |  |  | Pump-out and treatment units | 1 |  |  | Pump-out and treatment units | 1 |  |  | Pump-out and treatment units | 0 |  |  | Pump-out and treatment units | 1 |  |  | Pump-out and treatment units | MT.5 | Electricity and drainage. | The unit is generally composed of an auto pump vacuum that pumps waste water from a containment mat (see 'Watercraft washdown units' above) to treatment tanks. Treatment can be via a variety of methods, such as UV or chemical dosing. Treated water can either be reused for washing of boats or discharged to the water body. | In an area of boat storage or near a slipway associated with forklift/haul-out system. Near to water and energy sources. | Treatment system may need regular maintenance checks. Approval from EA is required for discharge back to marina and approval from sewer operator is required for discharge to sewer. | 500 | 370 | per unit per year | Estimates include the cost of a small submersible pump and a 500L tank but do not include the cost of installing the system or any treatments of the waste water in the tank (e.g. chemical disinfectants). | Permanent | 3
Water-less cleaning systems | 1 |  |  | Water-less cleaning systems | 0 |  |  | Water-less cleaning systems | 1 |  |  | Water-less cleaning systems | 1 |  |  | Water-less cleaning systems | 0 |  |  | Water-less cleaning systems | 1 |  |  | Water-less cleaning systems | MT.7 | Electricity and drainage. | Grabber tools and brushes are used to remove visually identified plant fragments, animals and mud. Subsequently, water lying in the boat is drained (wastewater is disposed of appropriately) and the watercraft is dried via manual or air drying. | In an area of boat storage or near a slipway. Remote location possible as water and energy sources not required. | Drying can be achieved passively, by leaving the boat to dry for at least 5-7 days before use. However, boats are often used in multiple waterbodies within a 5 day period so active drying techniques, such as using towels and sponges might be more practical to allow activities to be more frequent. However, the reason for drying should be to ensure INNS have desiccated - be aware that NNS may survive the process of manually drying. | See User Guide | See User Guide | See User Guide | Estimates do not include the cost of waste disposal or the replacement of lost, stolen or damaged tools. | Portable | 4
Filtabund system | 0 |  |  | Filtabund system | 0 |  |  | Filtabund system | 1 |  |  | Filtabund system | 1 |  |  | Filtabund system | 0 |  |  | Filtabund system | 1 |  |  | Filtabund system | IF.5 | Electricity and cold running water | This is a wash water collection mat and marine wash water recycling system. This should be combined with a wash-down system (e.g. pressure washer). Water from the mats is removed and sent on for processing. | Ideal for a site with limited space or where haul out is confined to a few days per year. | This option should only be undertaken by trained staff. During washdown, antifouling paints and other toxins may be washed off boats so staff must be aware of any toxins or waste that may land outside of the mat - this should not be washed back into the water. | 15000 | 1000 | per year | Estimates do not include the cost of the wash-down system (e.g. pressure washer) or the cost of any waste disposal. | See User Guide | 3

## Infrastructure Results (hide) (hidden)
Is there accessible electricity supply present on site? |  |  |  |  | Is there accessible cold running water supply present on site? |  |  |  | Is there accessible hot running water supply present on site? |  |  |  | Is there appropriate drainage infrastructure present on site?
Recs | need elec | if no | if yes |  | Recs | need cw | if no | if yes | Recs | need hw | if no | if yes | Recs | need drng | if no | if yes
Signage | No | 1 | 1 |  | Signage | No | 1 | 1 | Signage | No | 1 | 1 | Signage | No | 1 | 1
Disinfectant dip tank | No | 1 | 1 |  | Disinfectant dip tank | Yes | 0 | 1 | Disinfectant dip tank | No | 1 | 1 | Disinfectant dip tank | Yes | 0 | 1
Disinfectant sprayers | No | 1 | 1 |  | Disinfectant sprayers | Yes | 0 | 1 | Disinfectant sprayers | No | 1 | 1 | Disinfectant sprayers | No | 1 | 1
Boot washing stations | No | 1 | 1 |  | Boot washing stations | Yes | 0 | 1 | Boot washing stations | No | 1 | 1 | Boot washing stations | Yes | 0 | 1
Pressure washer (site-based with infrastructure) | Yes | 0 | 1 |  | Pressure washer (site-based with infrastructure) | Yes | 0 | 1 | Pressure washer (site-based with infrastructure) | No | 1 | 1 | Pressure washer (site-based with infrastructure) | Yes | 0 | 1
Pressure washer (site-based no power) | No | 1 | 1 |  | Pressure washer (site-based no power) | Yes | 0 | 1 | Pressure washer (site-based no power) | No | 1 | 1 | Pressure washer (site-based no power) | Yes | 0 | 1
Pressure washer (site-based no water) | Yes | 0 | 1 |  | Pressure washer (site-based no water) | No | 1 | 1 | Pressure washer (site-based no water) | No | 1 | 1 | Pressure washer (site-based no water) | Yes | 0 | 1
Pressure washer (site-based no water or power) | No | 1 | 1 |  | Pressure washer (site-based no water or power) | No | 1 | 1 | Pressure washer (site-based no water or power) | No | 1 | 1 | Pressure washer (site-based no water or power) | Yes | 0 | 1
Pressure washer (off-site) | No | 1 | 1 |  | Pressure washer (off-site) | No | 1 | 1 | Pressure washer (off-site) | No | 1 | 1 | Pressure washer (off-site) | Yes | 0 | 1
Hose pipe | No | 1 | 1 |  | Hose pipe | Yes | 0 | 1 | Hose pipe | No | 1 | 1 | Hose pipe | Yes | 0 | 1
Hot water application | Yes | 0 | 1 |  | Hot water application | Yes | 0 | 1 | Hot water application | Yes | 0 | 1 | Hot water application | Yes | 0 | 1
Soakaway | No | 1 | 1 |  | Soakaway | No | 1 | 1 | Soakaway | No | 1 | 1 | Soakaway | No | 1 | 1
Bunded area | No | 1 | 1 |  | Bunded area | No | 1 | 1 | Bunded area | No | 1 | 1 | Bunded area | No | 1 | 1
Steam cleaner | Yes | 0 | 1 |  | Steam cleaner | Yes | 0 | 1 | Steam cleaner | No | 1 | 1 | Steam cleaner | Yes | 0 | 1
Watercraft washdown units | No | 1 | 1 |  | Watercraft washdown units | No | 1 | 1 | Watercraft washdown units | No | 1 | 1 | Watercraft washdown units | Yes | 0 | 1
Pump-out and treatment units | Yes | 0 | 1 |  | Pump-out and treatment units | No | 1 | 1 | Pump-out and treatment units | No | 1 | 1 | Pump-out and treatment units | Yes | 0 | 1
Water-less cleaning systems | No | 1 | 1 |  | Water-less cleaning systems | No | 1 | 1 | Water-less cleaning systems | No | 1 | 1 | Water-less cleaning systems | No | 1 | 1
Filtabund system | Yes | 0 | 1 |  | Filtabund system | Yes | 0 | 1 | Filtabund system | No | 1 | 1 | Filtabund system | No | 1 | 1
Electricity present |  |  |  |  | cold running/portable |  |  |  | Hot running water present |  |  |  | Drainage present |  |  |  | Recommendation | Reference in Document | Supporting infrastructure required | Description | Recommended Placement | Operational Considerations | Capital Costs | Ongoing Costs | Opco units | Additional Cost Considerations | Perm or Port | Total Score
Signage | 1 |  |  |  | Signage | 1 |  |  | Signage | 1 |  |  | Signage | 1 |  |  | Signage | IF.1 | None | Clear signage relevant to the water use describing the reason for biosecurity measures to educate visitors and encourage participation, as well as the actions required. Use national guidance, e.g. "Check, Clean, Dry" campaign. | Near water body and in facilities, with operators | If they are external, they must be weather-proof and visible. The number of signs needed will depend on how large the site is and how many exit and entry areas there are into the water body. Consider the method of erection, e.g. on a wooden stake in the ground or attached to a chain link fence. Ensure that the message correct and signage is not obstructed or damaged. | 675 | 100 | per year | The capital cost includes vertical aluminium posts and frame but labour costs for sign erection are not included. Operational costs refer to sign cleaning and maintenance but damage to or theft of signs which results in the need for replacement should be considered. | Permanent | 4
Disinfectant dip tank | 1 |  |  |  | Disinfectant dip tank | 1 |  |  | Disinfectant dip tank | 1 |  |  | Disinfectant dip tank | 0 |  |  | Disinfectant dip tank | CT.1 | Cold running water and drainage. | A large container holding disinfectant meant to cause mortality to organisms through equipment immersion in the solution. | Would need to be placed at access points where angling occurs. | Depending on frequency of use, disinfectant solution should be replenished at least every 2 weeks in order to remain effective, but more frequent replacement may be needed in cases of high use areas and/or competitions. | 280 | 375 | per year | Estimates do not include the cost of disinfectant products, like Virkon, which must be regularly replenished | Permanent | 3
Disinfectant sprayers | 1 |  |  |  | Disinfectant sprayers | 1 |  |  | Disinfectant sprayers | 1 |  |  | Disinfectant sprayers | 1 |  |  | Disinfectant sprayers | CT.2 | Cold running water. | Versatile tools that can be used on a variety of equipment including boating, paddling and angling equipment, as well as PPE and footwear. Sprayers can be hand-held or mounted on wheeled platforms depending on volume and requirement. | Would need to be placed at access points where recreational activities occur. | Depending on frequency of use, disinfectant solution should be replenished at least every 2 weeks in order to remain effective, but more frequent replacement may be needed in cases of high use areas and/or competitions. | 75 | 32 | per 100L (e.g. Virkon) | Estimates do not include the cost of water used to dilute the disinfectant or any PPE that may be required when using the facility. | Portable | 4
Boot washing stations | 1 |  |  |  | Boot washing stations | 1 |  |  | Boot washing stations | 1 |  |  | Boot washing stations | 0 |  |  | Boot washing stations | MT.6 | Cold running water, warm running water, and drainage. | Effective at removing invasive plant seeds and propagules if used correctly. Sprays and handheld brushes could also be used to clean other limited equipment and PPE, such as lifejackets, waders, dry suits etc. | Semi / non-permanent facility located at identified locations where footfall is significant or at a ‘pinch-point’ where users must pass to access the trail. | Depending on frequency of use, they will require operational cleaning. The brushes will need to be replaced when they become unserviceable. Hot water is preferable but can be supplied with cold water. A soak away drain is preferable for drainage, but locating the facility on hardstanding or other "unfavourable" substrate could be considered. | 1200 | 200 | per unit per year | Estimates do not include the cost of additional infrastructure (e.g. drains) or the cost of a water supply. | Permanent | 3
Pressure washer (site-based with infrastructure) | 1 |  |  |  | Pressure washer (site-based with infrastructure) | 1 |  |  | Pressure washer (site-based with infrastructure) | 1 |  |  | Pressure washer (site-based with infrastructure) | 0 |  |  | Pressure washer (site-based with infrastructure) | MT.2 | Electricity, cold running water, and drainage. | High-pressure water cleaning system that can be used on watercraft and associated equipment and PPE. However, it should be considered that this approach may not be appropriate for more delicate equipment, such as some angling equipment. | Placement depends on activities present on-site. Can be used at pinch points, such as near slipways or at entrances to sites. Must also consider appropriate drainage, as ideally, waste water would not be permitted to return to the water body. | Efficacy could be affected by user technique. Health and safety concerns associated with misuse means that equipment should be used with caution with appropriate instructions and/or under supervision. | 500 | 1300 | per unit per year for 1000L | Estimates do not include the cost of water and electricity supply or any additional drainage infrastructure requirements. This cost may also be recouped through a usage charge. Costs have been calculated for an industrial pressure washer. Depending on site needs, a domestic pressure washer could suffice. Capital and operational costs will be higher for a system with hot water capabilities. | Permanent | 3
Pressure washer (site-based no power) | 1 |  |  |  | Pressure washer (site-based no power) | 1 |  |  | Pressure washer (site-based no power) | 1 |  |  | Pressure washer (site-based no power) | 0 |  |  | Pressure washer (site-based no power) | MT.2 | Cold running water and drainage. | High-pressure water cleaning system, operating with the use of a petrol-powered generator, that can be used on watercraft and associated equipment and PPE. However, it should be considered that this approach may not be appropriate for more delicate equipment, such as some angling equipment. | Placement depends on activities present on-site. Can be used at pinch points, such as near slipways or at entrances to sites. Must also consider appropriate drainage, as ideally, waste water would not be permitted to return to the water body. | Efficacy could be affected by user technique. Health and safety concerns associated with misuse means that equipment should be used with caution with appropriate instructions and/or under supervision. | 700 | 300 | per 1000L | Estimates do not include the cost of fuel for the generator or any additional drainage infrastructure requirements. Costs have been calculated for an industrial pressure washer. Depending on site needs, a domestic pressure washer could suffice. Capital and operational costs will be higher for a system with hot water capabilities. | Permanent
Pressure washer (site-based no water) | 1 |  |  |  | Pressure washer (site-based no water) | 1 |  |  | Pressure washer (site-based no water) | 1 |  |  | Pressure washer (site-based no water) | 0 |  |  | Pressure washer (site-based no water) | MT.2 | Electricity and drainage. | High-pressure water cleaning system, operating with a water storage tank (e.g. an IBC), that can be used on watercraft and associated equipment and PPE. However, it should be considered that this approach may not be appropriate for more delicate equipment, such as some angling equipment. | Placement depends on activities present on-site. Can be used at pinch points, such as near slipways or at entrances to sites. Must also consider appropriate drainage, as ideally, waste water would not be permitted to return to the water body. | Efficacy could be affected by user technique. Health and safety concerns associated with misuse means that equipment should be used with caution with appropriate instructions and/or under supervision. | 720 | 1300 | per unit per year for 1000L | Estimates do not include the cost of electicity supply or any additional drainage infrastructure requirements. Costs have been calculated for an industrial pressure washer. Depending on site needs, a domestic pressure washer could suffice. Capital and operational costs will be higher for a system with hot water capabilities. | Permanent
Pressure washer (site-based no water or power) | 1 |  |  |  | Pressure washer (site-based no water or power) | 1 |  |  | Pressure washer (site-based no water or power) | 1 |  |  | Pressure washer (site-based no water or power) | 0 |  |  | Pressure washer (site-based no water or power) | MT.2 | Drainage. | High-pressure water cleaning system, operating with the use of a petrol-powered generator and a water storage tank (e.g. an IBC), that can be used on watercraft and associated equipment and PPE. However, it should be considered that this approach may not be appropriate for more delicate equipment, such as some angling equipment. | Placement depends on activities present on-site. Can be used at pinch points, such as near slipways or at entrances to sites. Must also consider appropriate drainage, as ideally, waste water would not be permitted to return to the water body. | Efficacy could be affected by user technique. Health and safety concerns associated with misuse means that equipment should be used with caution with appropriate instructions and/or under supervision. | 920 | 300 | per 1000L | Estimates do not include the cost of fuel for the generator or any additional drainage infrastructure requirements. Costs have been calculated for an industrial pressure washer. Depending on site needs, a domestic pressure washer could suffice. Capital and operational costs will be higher for a system with hot water capabilities. | Permanent
Pressure washer (off-site) | 1 |  |  |  | Pressure washer (off-site) | 1 |  |  | Pressure washer (off-site) | 1 |  |  | Pressure washer (off-site) | 0 |  |  | Pressure washer (off-site) | MT.2 | Drainage. | High-pressure water cleaning system that can be used on watercraft and associated equipment and PPE. This is portable (trailer or trolly mounted), only requiring fuel to operate the system and appropriate drainage (i.e. not allowing waste water to return to water body). However, it should be considered that this approach may not be appropriate for more delicate equipment, such as some angling equipment. | Placement depends on activities present on-site. Can be used at pinch points, such as near slipways or at entrances to sites. Must also consider appropriate drainage, as ideally, waste water would not be permitted to return to the water body. | Efficacy could be affected by user technique. Health and safety concerns associated with misuse means that equipment should be used with caution with appropriate instructions and/or under supervision. Consideration must be given to the transport of the system and the associated risks. | 7600 | 300 | per 1000L | Estimates do not include the cost of fuel for transporting and running the system. | Portable
Hose pipe | 1 |  |  |  | Hose pipe | 1 |  |  | Hose pipe | 1 |  |  | Hose pipe | 0 |  |  | Hose pipe | MT.1 | Cold running water and drainage. | A hose pipe (ideally plus spray head) can be used to apply clean freshwater to a variety of equipment. It is typically attached to an external water tap. This is the most basic biosecurity infrastructure that can be provided at a site. | Placement depends on activities present on-site. Can be used at pinch points, such as near slipways or at entrances to sites. Must also consider appropriate drainage, as ideally, waste water would not be permitted to return to the water body. | Little maintenance needed beyond ensuring that the hose and water supply is working appropriately. The provision of several attachments e.g. brushes, spray heads, etc. should be considered to improve the efficacy of application. | 70 | 300 | per 1000L | none | Portable | 3
Water heater | 1 |  |  |  | Water heater | 1 |  |  | Water heater | 1 |  |  | Water heater | 0 |  |  | Hot water application | MT.3 | Electricity, cold running water, drainage. | Hot water improves effectiveness of biosecurity measures, as hot water (≥ 60°C) applied for a short period of time (10 seconds) in a spray has been shown to kill some INNS. The hot water must be applied close to the equipment to be effective. Alternatively the equipment should be submerged in hot water. | Heating of water will require an energy source or a portable water heater, which may necessitate placement near infrastructure such as an activities centre. | Hot water poses a heightened health and safety risk; thus equipment should be used with caution with appropriate instructions and/or under supervision. Heating the water may be an expensive and carbon-costly practice. | 2200 | 1500 | per unit per year | Estimates do not include the cost of any plumbing infrastructure installation. Costs of water and gas or electrical supplies will depend on usage frequency and utility company. | Permanent | 3
Soak away | 1 |  |  |  | Soak away | 1 |  |  | Soak away | 1 |  |  | Soak away | 1 |  |  | Soakaway | IF.4 | Cold running water and drainage. | Drainage system whereby waste water is directed to a sub-ground level pit where it seeps into the surrounding substrate. No attachment to mains sewers is required. | Placed in such a way so as to capture waste water from the biosecurity facility. | Not suitable for poor draining soil. Can be blocked by detritus. | 1500 | 500 | per year | Estimates do not include the cost of advice, design and installation of the soakaway or costs of blockage removal (low if installed and maintained appropriately). | Permanent | 4
Bunded area | 1 |  |  |  | Bunded area | 1 |  |  | Bunded area | 1 |  |  | Bunded area | 1 |  |  | Bunded area | IF.3 | Cold running water and drainage. | A raised wall or lip around an area where biological waste is contained. Waste would either seep into surface, be pumped out of the bunded area for treatment/disposal or evaporate after use. | Placed in such a way so as to capture waste and waste water from the biosecurity facility. | Bunded areas would only be viable where the volume of waste water is fairly low, or infrequently used. | 1000 | 500 | per year | Costs have been estimated based on a basic concreted area measuring 10m x 5m with no built-in drainage. Building and material costs will vary significantly depending on the size of the bunding area and any additional equipment or drainage systems employed (e.g. a pump). Operational cost estimates concern general maintenance of the bunded area. | Permanent | 4
Steam cleaner | 1 |  |  |  | Steam cleaner | 1 |  |  | Steam cleaner | 1 |  |  | Steam cleaner | 0 |  |  | Steam cleaner | MT.4 | Electricity, cold running water, and drainage. | High pressure steam cleaning system that can be used on water craft, or other equipment. However, it should be considered that this approach may not be appropriate for more delicate equipment. The steam must be applied close to the equipment to be effective. | Placement depends on activities present. Can be used at terrestrial or aquatic pinch points - such as near slipways. Must also consider appropriate drainage as well. | Efficacy is affected by user technique. Health and Safety concern associated with misuse means that equipment should be provided with caution. | 3300 | 2000 | per unit per year for 1000L | Estimates do not include the cost of any plumbing infrastructure installation. Costs of water and gas or electrical supplies will depend on usage and utility company. | Permanent | 3
Watercraft units | 1 |  |  |  | Watercraft units | 1 |  |  | Watercraft units | 1 |  |  | Watercraft units | 0 |  |  | Watercraft washdown units | MT.8 | Drainage. | These are pressure washing and waste collection systems, designed for the cleaning of boat hulls with pressurised water hoses (hot or cold) and a containment mat to capture waste and waste water. They can be permanent facilities or can be mounted on a trailer and mobilised. Waste within the containment mat must be disposed of appropriately (i.e. not returned to the water body untreated). These facilities can be enhanced by employing a pump-out system that removes waste water from the mat for disposal or treatment (see 'Pump-out and treatment units' below). | In an area of boat storage or near a slipway associated with forklift/haul-out system. Near to water and energy sources. | These systems may be especially important in events where large numbers of watercraft are being brought in and out of the water, such as a regatta or end-of-season haul-out, and multiple watercraft cleaning facilities may be required (given the necessary supporting infrastructure is present). Approval from EA is required for discharge back to marina and approval from sewer operator is required for discharge to sewer. | 25000 | See User Guide | See User Guide | Estimates do not include the cost of general maintenance of the unit or any fuel required for transport and operation. | Portable | 3
Pump-out and treatment units | 1 |  |  |  | Pump-out and treatment units | 1 |  |  | Pump-out and treatment units | 1 |  |  | Pump-out and treatment units | 0 |  |  | Pump-out and treatment units | MT.5 | Electricity and drainage. | The unit is generally composed of an auto pump vacuum that pumps waste water from a containment mat (see 'Watercraft washdown units' above) to treatment tanks. Treatment can be via a variety of methods, such as UV or chemical dosing. Treated water can either be reused for washing of boats or discharged to the water body. | In an area of boat storage or near a slipway associated with forklift/haul-out system. Near to water and energy sources. | Treatment system may need regular maintenance checks. Approval from EA is required for discharge back to marina and approval from sewer operator is required for discharge to sewer. | 500 | 370 | per unit per year | Estimates include the cost of a small submersible pump and a 500L tank but do not include the cost of installing the system or any treatments of the waste water in the tank (e.g. chemical disinfectants). | Permanent | 3
Water-less cleaning systems | 1 |  |  |  | Water-less cleaning systems | 1 |  |  | Water-less cleaning systems | 1 |  |  | Water-less cleaning systems | 1 |  |  | Water-less cleaning systems | MT.7 | Electricity and drainage. | Grabber tools and brushes are used to remove visually identified plant fragments, animals and mud. Subsequently, water lying in the boat is drained (wastewater is disposed of appropriately) and the watercraft is dried via manual or air drying. | In an area of boat storage or near a slipway. Remote location possible as water and energy sources not required. | Drying can be achieved passively, by leaving the boat to dry for at least 5-7 days before use. However, boats are often used in multiple waterbodies within a 5 day period so active drying techniques, such as using towels and sponges might be more practical to allow activities to be more frequent. However, the reason for drying should be to ensure INNS have desiccated - be aware that NNS may survive the process of manually drying. | See User Guide | See User Guide | See User Guide | Estimates do not include the cost of waste disposal or the replacement of lost, stolen or damaged tools. | Portable | 4
Filtabund system | 1 |  |  |  | Filtabund system | 1 |  |  | Filtabund system | 1 |  |  | Filtabund system | 1 |  |  | Filtabund system | IF.5 | Electricity and cold running water | This is a wash water collection mat and marine wash water recycling system. This should be combined with a wash-down system (e.g. pressure washer). Water from the mats is removed and sent on for processing. | Ideal for a site with limited space or where haul out is confined to a few days per year. | This option should only be undertaken by trained staff. During washdown, antifouling paints and other toxins may be washed off boats so staff must be aware of any toxins or waste that may land outside of the mat - this should not be washed back into the water. | 15000 | 1000 | per year | Estimates do not include the cost of the wash-down system (e.g. pressure washer) or the cost of any waste disposal. | See User Guide | 4
portable/main water supply working do not delete
| if ny | if nn | if yy | if yn
Signage | 1 | 1 | 1 | 1
Disinfectant trough / dip tank | 1 | 0 | 1 | 1
Disinfectant sprayers | 1 | 0 | 1 | 1
Boot washing stations | 1 | 0 | 1 | 1
Pressure washer (s-b with infrastr) | 1 | 0 | 1 | 1
Pressure washer (s-b no power) | 1 | 0 | 1 | 1
Pressure washer (s-b no water) | 1 | 1 | 1 | 1
Pressure washer (s-b no water /power) | 1 | 1 | 1 | 1
Pressure washer (o-s) | 1 | 1 | 1 | 1
Hose pipe | 1 | 0 | 1 | 1
Water heater | 1 | 0 | 1 | 1
Soak away | 1 | 0 | 1 | 1
Bunded area | 1 | 1 | 1 | 1
Steam cleaner | 1 | 0 | 1 | 1
Watercraft units | 1 | 0 | 1 | 1
Pump-out and treatment system | 1 | 1 | 1 | 1
Water-less cleaning systems | 1 | 1 | 1 | 1
Filtabund system | 1 | 0 | 1 | 1
Note on F27: [Threaded comment] Your version of Excel allows you to read this threaded comment; however, any edits to it will get removed if the file is opened in a newer version of Excel. Learn more: https://go.microsoft.com/fwlink/?linkid=870924 Comment: Assumes that all options taken through unless no cold water and no portable water
Note on B51: [Threaded comment] Your version of Excel allows you to read this threaded comment; however, any edits to it will get removed if the file is opened in a newer version of Excel. Learn more: https://go.microsoft.com/fwlink/?linkid=870924 Comment: no running water, yes portable supple
Note on C51: [Threaded comment] Your version of Excel allows you to read this threaded comment; however, any edits to it will get removed if the file is opened in a newer version of Excel. Learn more: https://go.microsoft.com/fwlink/?linkid=870924 Comment: if no running water, no portable supply
Note on D51: [Threaded comment] Your version of Excel allows you to read this threaded comment; however, any edits to it will get removed if the file is opened in a newer version of Excel. Learn more: https://go.microsoft.com/fwlink/?linkid=870924 Comment: if yes running water, yes portable supply
Note on E51: [Threaded comment] Your version of Excel allows you to read this threaded comment; however, any edits to it will get removed if the file is opened in a newer version of Excel. Learn more: https://go.microsoft.com/fwlink/?linkid=870924 Comment: if yes running water, no portable supply

## Combined Results (hide) (hidden)
sorting equations
https://www.extendoffice.com/documents/excel/2654-excel-dynamic-list-remove-blanks.html
Recommendations
| Infrastructure Results | [10 empty] | Activities Results | [10 empty] | Recommendation |  |  | Reference in Document |  |  | Supporting Infrastructure Required |  |  | Description |  |  | Recommended Placement |  |  | Operational Considerations |  |  | Capital Costs |  |  | Ongoing Costs |  |  | Opco units |  |  | Additional cost considerations |  |  | Permanent or Portable
| Recommendation | Reference in Document | Supporting infrastructure required | Description | Recommended Placement | Operational Considerations | Capital Costs | Operational Costs | Opco units | Additional cost considerations | Perm or Port | Recommendation | Reference in Document | Supporting infrastructure required | Description | Recommended Placement | Operational Considerations | Capital Costs | Operational Costs | Opco units | Additional cost considerations | Perm or Port |  | Final list base on Data input | Sorted list |  | Final list base on Data input | Sorted list |  | Final list base on Data input | Sorted list |  | Final list base on Data input | Sorted list |  | Final list base on Data input | Sorted list |  | Final list base on Data input | Sorted list |  | Final list base on Data input | Sorted List |  | Final list base on Data input | Sorted List |  | Final list base on Data input | Sorted List |  | Final list base on Data input | Sorted List |  | Final list base on Data input | Sorted List
1 | Signage | IF.1 | None | Clear signage relevant to the water use describing the reason for biosecurity measures to educate visitors and encourage participation, as well as the actions required. Use national guidance, e.g. "Check, Clean, Dry" campaign. | Near water body and in facilities, with operators | If they are external, they must be weather-proof and visible. The number of signs needed will depend on how large the site is and how many exit and entry areas there are into the water body. Consider the method of erection, e.g. on a wooden stake in the ground or attached to a chain link fence. Ensure that the message correct and signage is not obstructed or damaged. | 675 | 100 | per year | The capital cost includes vertical aluminium posts and frame but labour costs for sign erection are not included. Operational costs refer to sign cleaning and maintenance but damage to or theft of signs which results in the need for replacement should be considered. | Permanent | Signage | IF.1 | None | Clear signage relevant to the water use describing the reason for biosecurity measures to educate visitors and encourage participation, as well as the actions required. Use national guidance, e.g. "Check, Clean, Dry" campaign. | Near water body and in facilities, with operators | If they are external, they must be weather-proof and visible. The number of signs needed will depend on how large the site is and how many exit and entry areas there are into the water body. Consider the method of erection, e.g. on a wooden stake in the ground or attached to a chain link fence. Ensure that the message correct and signage is not obstructed or damaged. | 675 | 100 | per year | The capital cost includes vertical aluminium posts and frame but labour costs for sign erection are not included. Operational costs refer to sign cleaning and maintenance but damage to or theft of signs which results in the need for replacement should be considered. | Permanent | 1 | Signage | Signage | 1 | IF.1 | IF.1 | 1 | None | None | 1 | Clear signage relevant to the water use describing the reason for biosecurity measures to educate visitors and encourage participation, as well as the actions required. Use national guidance, e.g. "Check, Clean, Dry" campaign. | Clear signage relevant to the water use describing the reason for biosecurity measures to educate visitors and encourage participation, as well as the actions required. Use national guidance, e.g. "Check, Clean, Dry" campaign. | 1 | Near water body and in facilities, with operators | Near water body and in facilities, with operators | 1 | If they are external, they must be weather-proof and visible. The number of signs needed will depend on how large the site is and how many exit and entry areas there are into the water body. Consider the method of erection, e.g. on a wooden stake in the ground or attached to a chain link fence. Ensure that the message correct and signage is not obstructed or damaged. | If they are external, they must be weather-proof and visible. The number of signs needed will depend on how large the site is and how many exit and entry areas there are into the water body. Consider the method of erection, e.g. on a wooden stake in the ground or attached to a chain link fence. Ensure that the message correct and signage is not obstructed or damaged. | 1 | 675 | 675 | 1 | 100 | 100 | 1 | per year | per year | 1 | The capital cost includes vertical aluminium posts and frame but labour costs for sign erection are not included. Operational costs refer to sign cleaning and maintenance but damage to or theft of signs which results in the need for replacement should be considered. | The capital cost includes vertical aluminium posts and frame but labour costs for sign erection are not included. Operational costs refer to sign cleaning and maintenance but damage to or theft of signs which results in the need for replacement should be considered. | 1 | Permanent | Permanent
2 | [11 empty] | Disinfectant dip tank | CT.1 | Cold running water and drainage. | A large container holding disinfectant meant to cause mortality to organisms through equipment immersion in the solution. | Would need to be placed at access points where angling occurs. | Depending on frequency of use, disinfectant solution should be replenished at least every 2 weeks in order to remain effective, but more frequent replacement may be needed in cases of high use areas and/or competitions. | 280 | 375 | per year | Estimates do not include the cost of disinfectant products, like Virkon, which must be regularly replenished | Permanent |  |  | Disinfectant sprayers |  |  | CT.2 |  |  | Cold running water. |  |  | Versatile tools that can be used on a variety of equipment including boating, paddling and angling equipment, as well as PPE and footwear. Sprayers can be hand-held or mounted on wheeled platforms depending on volume and requirement. |  |  | Would need to be placed at access points where recreational activities occur. |  |  | Depending on frequency of use, disinfectant solution should be replenished at least every 2 weeks in order to remain effective, but more frequent replacement may be needed in cases of high use areas and/or competitions. |  |  | 75 |  |  | 32 |  |  | per 100L (e.g. Virkon) |  |  | Estimates do not include the cost of water used to dilute the disinfectant or any PPE that may be required when using the facility. |  |  | Portable
3 | Disinfectant sprayers | CT.2 | Cold running water. | Versatile tools that can be used on a variety of equipment including boating, paddling and angling equipment, as well as PPE and footwear. Sprayers can be hand-held or mounted on wheeled platforms depending on volume and requirement. | Would need to be placed at access points where recreational activities occur. | Depending on frequency of use, disinfectant solution should be replenished at least every 2 weeks in order to remain effective, but more frequent replacement may be needed in cases of high use areas and/or competitions. | 75 | 32 | per 100L (e.g. Virkon) | Estimates do not include the cost of water used to dilute the disinfectant or any PPE that may be required when using the facility. | Portable | Disinfectant sprayers | CT.2 | Cold running water. | Versatile tools that can be used on a variety of equipment including boating, paddling and angling equipment, as well as PPE and footwear. Sprayers can be hand-held or mounted on wheeled platforms depending on volume and requirement. | Would need to be placed at access points where recreational activities occur. | Depending on frequency of use, disinfectant solution should be replenished at least every 2 weeks in order to remain effective, but more frequent replacement may be needed in cases of high use areas and/or competitions. | 75 | 32 | per 100L (e.g. Virkon) | Estimates do not include the cost of water used to dilute the disinfectant or any PPE that may be required when using the facility. | Portable | 2 | Disinfectant sprayers | Soakaway | 2 | CT.2 | IF.4 | 2 | Cold running water. | Cold running water and drainage. | 2 | Versatile tools that can be used on a variety of equipment including boating, paddling and angling equipment, as well as PPE and footwear. Sprayers can be hand-held or mounted on wheeled platforms depending on volume and requirement. | Drainage system whereby waste water is directed to a sub-ground level pit where it seeps into the surrounding substrate. No attachment to mains sewers is required. | 2 | Would need to be placed at access points where recreational activities occur. | Placed in such a way so as to capture waste water from the biosecurity facility. | 2 | Depending on frequency of use, disinfectant solution should be replenished at least every 2 weeks in order to remain effective, but more frequent replacement may be needed in cases of high use areas and/or competitions. | Not suitable for poor draining soil. Can be blocked by detritus. | 2 | 75 | 1500 | 2 | 32 | 500 | 2 | per 100L (e.g. Virkon) | per year | 2 | Estimates do not include the cost of water used to dilute the disinfectant or any PPE that may be required when using the facility. | Estimates do not include the cost of advice, design and installation of the soakaway or costs of blockage removal (low if installed and maintained appropriately). | 2 | Portable | Permanent
4 | [11 empty] | Boot washing stations | MT.6 | Cold running water, warm running water, and drainage. | Effective at removing invasive plant seeds and propagules if used correctly. Sprays and handheld brushes could also be used to clean other limited equipment and PPE, such as lifejackets, waders, dry suits etc. | Semi / non-permanent facility located at identified locations where footfall is significant or at a ‘pinch-point’ where users must pass to access the trail. | Depending on frequency of use, they will require operational cleaning. The brushes will need to be replaced when they become unserviceable. Hot water is preferable but can be supplied with cold water. A soak away drain is preferable for drainage, but locating the facility on hardstanding or other "unfavourable" substrate could be considered. | 1200 | 200 | per unit per year | Estimates do not include the cost of additional infrastructure (e.g. drains) or the cost of a water supply. | Permanent |  |  | Bunded area |  |  | IF.3 |  |  | Cold running water and drainage. |  |  | A raised wall or lip around an area where biological waste is contained. Waste would either seep into surface, be pumped out of the bunded area for treatment/disposal or evaporate after use. |  |  | Placed in such a way so as to capture waste and waste water from the biosecurity facility. |  |  | Bunded areas would only be viable where the volume of waste water is fairly low, or infrequently used. |  |  | 1000 |  |  | 500 |  |  | per year |  |  | Costs have been estimated based on a basic concreted area measuring 10m x 5m with no built-in drainage. Building and material costs will vary significantly depending on the size of the bunding area and any additional equipment or drainage systems employed (e.g. a pump). Operational cost estimates concern general maintenance of the bunded area. |  |  | Permanent
5 | [11 empty] | Pressure washer (site-based with infrastructure) | MT.2 | Electricity, cold running water, and drainage. | High-pressure water cleaning system that can be used on watercraft and associated equipment and PPE. However, it should be considered that this approach may not be appropriate for more delicate equipment, such as some angling equipment. | Placement depends on activities present on-site. Can be used at pinch points, such as near slipways or at entrances to sites. Must also consider appropriate drainage, as ideally, waste water would not be permitted to return to the water body. | Efficacy could be affected by user technique. Health and safety concerns associated with misuse means that equipment should be used with caution with appropriate instructions and/or under supervision. | 500 | 1300 | per unit per year for 1000L | Estimates do not include the cost of water and electricity supply or any additional drainage infrastructure requirements. This cost may also be recouped through a usage charge. Costs have been calculated for an industrial pressure washer. Depending on site needs, a domestic pressure washer could suffice. Capital and operational costs will be higher for a system with hot water capabilities. | Permanent |  |  | Pump-out and treatment units |  |  | MT.5 |  |  | Electricity and drainage. |  |  | The unit is generally composed of an auto pump vacuum that pumps waste water from a containment mat (see 'Watercraft washdown units' above) to treatment tanks. Treatment can be via a variety of methods, such as UV or chemical dosing. Treated water can either be reused for washing of boats or discharged to the water body. |  |  | In an area of boat storage or near a slipway associated with forklift/haul-out system. Near to water and energy sources. |  |  | Treatment system may need regular maintenance checks. Approval from EA is required for discharge back to marina and approval from sewer operator is required for discharge to sewer. |  |  | 500 |  |  | 370 |  |  | per unit per year |  |  | Estimates include the cost of a small submersible pump and a 500L tank but do not include the cost of installing the system or any treatments of the waste water in the tank (e.g. chemical disinfectants). |  |  | Permanent
6 | [11 empty] | Pressure washer (site-based no power) | MT.2 | Cold running water and drainage. | High-pressure water cleaning system, operating with the use of a petrol-powered generator, that can be used on watercraft and associated equipment and PPE. However, it should be considered that this approach may not be appropriate for more delicate equipment, such as some angling equipment. | Placement depends on activities present on-site. Can be used at pinch points, such as near slipways or at entrances to sites. Must also consider appropriate drainage, as ideally, waste water would not be permitted to return to the water body. | Efficacy could be affected by user technique. Health and safety concerns associated with misuse means that equipment should be used with caution with appropriate instructions and/or under supervision. | 700 | 300 | per 1000L | Estimates do not include the cost of fuel for the generator or any additional drainage infrastructure requirements. Costs have been calculated for an industrial pressure washer. Depending on site needs, a domestic pressure washer could suffice. Capital and operational costs will be higher for a system with hot water capabilities. | Permanent |  |  | Water-less cleaning systems |  |  | MT.7 |  |  | Electricity and drainage. |  |  | Grabber tools and brushes are used to remove visually identified plant fragments, animals and mud. Subsequently, water lying in the boat is drained (wastewater is disposed of appropriately) and the watercraft is dried via manual or air drying. |  |  | In an area of boat storage or near a slipway. Remote location possible as water and energy sources not required. |  |  | Drying can be achieved passively, by leaving the boat to dry for at least 5-7 days before use. However, boats are often used in multiple waterbodies within a 5 day period so active drying techniques, such as using towels and sponges might be more practical to allow activities to be more frequent. However, the reason for drying should be to ensure INNS have desiccated - be aware that NNS may survive the process of manually drying. |  |  | See User Guide |  |  | See User Guide |  |  | See User Guide |  |  | Estimates do not include the cost of waste disposal or the replacement of lost, stolen or damaged tools. |  |  | Portable
7 | [11 empty] | Pressure washer (site-based no water) | MT.2 | Electricity and drainage. | High-pressure water cleaning system, operating with a water storage tank (e.g. an IBC), that can be used on watercraft and associated equipment and PPE. However, it should be considered that this approach may not be appropriate for more delicate equipment, such as some angling equipment. | Placement depends on activities present on-site. Can be used at pinch points, such as near slipways or at entrances to sites. Must also consider appropriate drainage, as ideally, waste water would not be permitted to return to the water body. | Efficacy could be affected by user technique. Health and safety concerns associated with misuse means that equipment should be used with caution with appropriate instructions and/or under supervision. | 720 | 1300 | per unit per year for 1000L | Estimates do not include the cost of electicity supply or any additional drainage infrastructure requirements. Costs have been calculated for an industrial pressure washer. Depending on site needs, a domestic pressure washer could suffice. Capital and operational costs will be higher for a system with hot water capabilities. | Permanent |  |  | Filtabund system |  |  | IF.5 |  |  | Electricity and cold running water |  |  | This is a wash water collection mat and marine wash water recycling system. This should be combined with a wash-down system (e.g. pressure washer). Water from the mats is removed and sent on for processing. |  |  | Ideal for a site with limited space or where haul out is confined to a few days per year. |  |  | This option should only be undertaken by trained staff. During washdown, antifouling paints and other toxins may be washed off boats so staff must be aware of any toxins or waste that may land outside of the mat - this should not be washed back into the water. |  |  | 15000 |  |  | 1000 |  |  | per year |  |  | Estimates do not include the cost of the wash-down system (e.g. pressure washer) or the cost of any waste disposal. |  |  | See User Guide
8 | [11 empty] | Pressure washer (site-based no water or power) | MT.2 | Drainage. | High-pressure water cleaning system, operating with the use of a petrol-powered generator and a water storage tank (e.g. an IBC), that can be used on watercraft and associated equipment and PPE. However, it should be considered that this approach may not be appropriate for more delicate equipment, such as some angling equipment. | Placement depends on activities present on-site. Can be used at pinch points, such as near slipways or at entrances to sites. Must also consider appropriate drainage, as ideally, waste water would not be permitted to return to the water body. | Efficacy could be affected by user technique. Health and safety concerns associated with misuse means that equipment should be used with caution with appropriate instructions and/or under supervision. | 920 | 300 | per 1000L | Estimates do not include the cost of fuel for the generator or any additional drainage infrastructure requirements. Costs have been calculated for an industrial pressure washer. Depending on site needs, a domestic pressure washer could suffice. Capital and operational costs will be higher for a system with hot water capabilities. | Permanent |  |  | Water supply - mains connection |  |  | IF.2 |  |  | Drainage |  |  | Water supply is critical for many CCD protocols to be carried out on site. Ideally, this will be from a mains connection providing a constant supply of water that does not run out. |  |  | Wherever washdown facilities are placed. |  |  | Mains water supply requires minimal maintenance or operational input after install. Cost of increased water usage. Only feasible if a mains supply runs on/near/adjacent to the site and can be extended to meet the demands of the washdown area. |  |  | 60 |  |  | 300 |  |  | per 1000L, capco per m |  |  | Estimates are only for the cost of pipework per metre and do not include the costs of surveys and installation by plumbing professionals. |  |  | Permanent
9 | [11 empty] | Pressure washer (off-site) | MT.2 | Drainage. | High-pressure water cleaning system that can be used on watercraft and associated equipment and PPE. This is portable (trailer or trolly mounted), only requiring fuel to operate the system and appropriate drainage (i.e. not allowing waste water to return to water body). However, it should be considered that this approach may not be appropriate for more delicate equipment, such as some angling equipment. | Placement depends on activities present on-site. Can be used at pinch points, such as near slipways or at entrances to sites. Must also consider appropriate drainage, as ideally, waste water would not be permitted to return to the water body. | Efficacy could be affected by user technique. Health and safety concerns associated with misuse means that equipment should be used with caution with appropriate instructions and/or under supervision. Consideration must be given to the transport of the system and the associated risks. | 7600 | 300 | per 1000L | Estimates do not include the cost of fuel for transporting and running the system. | Portable |  |  | Water supply - permanent tanks |  |  | IF.2 |  |  | Drainage |  |  | Water supply is critical for many CCD protocols to be carried out on site. Alternatively to mains supply, this can be supplied by permanent on site storage tanks, which can be refilled when necessary. These tanks are often stationary in or above the ground. |  |  | Wherever washdown facilities are placed. |  |  | Tanks would require regular filling either by operational staff or by a third-party contractor. |  |  | 6600 |  |  | 300 |  |  | per 1000L |  |  | Estimates are for the cost of a 12,000L tank ans do not include the cost of delivery, ground work or installation. |  |  | Permanent
10 | [11 empty] | Hose pipe | MT.1 | Cold running water and drainage. | A hose pipe (ideally plus spray head) can be used to apply clean freshwater to a variety of equipment. It is typically attached to an external water tap. This is the most basic biosecurity infrastructure that can be provided at a site. | Placement depends on activities present on-site. Can be used at pinch points, such as near slipways or at entrances to sites. Must also consider appropriate drainage, as ideally, waste water would not be permitted to return to the water body. | Little maintenance needed beyond ensuring that the hose and water supply is working appropriately. The provision of several attachments e.g. brushes, spray heads, etc. should be considered to improve the efficacy of application. | 70 | 300 | per 1000L | none | Portable |  |  | Water supply - temporary tanks (e.g. IBCs) |  |  | IF.2 |  |  | Drainage |  |  | Water supply is critical for many CCD protocols to be carried out on site. Alternatively to mains supply, this can be supplied by temporary on site storage tanks, which can be refilled when necessary. These tanks are often smaller than permanent counterparts, and can be moved around the site. |  |  | Wherever washdown facilities are placed. |  |  | Tanks would require regular filling either by operational staff or by a third-party contractor. |  |  | 220 |  |  | 300 |  |  | per 1000L |  |  | Estimates do not include the costs for transporting the temporary tank. |  |  | Portable
11 | [11 empty] | Hot water application | MT.3 | Electricity, cold running water, drainage. | Hot water improves effectiveness of biosecurity measures, as hot water (≥ 60°C) applied for a short period of time (10 seconds) in a spray has been shown to kill some INNS. The hot water must be applied close to the equipment to be effective. Alternatively the equipment should be submerged in hot water. | Heating of water will require an energy source or a portable water heater, which may necessitate placement near infrastructure such as an activities centre. | Hot water poses a heightened health and safety risk; thus equipment should be used with caution with appropriate instructions and/or under supervision. Heating the water may be an expensive and carbon-costly practice. | 2200 | 1500 | per unit per year | Estimates do not include the cost of any plumbing infrastructure installation. Costs of water and gas or electrical supplies will depend on usage frequency and utility company. | Permanent
12 | Soakaway | IF.4 | Cold running water and drainage. | Drainage system whereby waste water is directed to a sub-ground level pit where it seeps into the surrounding substrate. No attachment to mains sewers is required. | Placed in such a way so as to capture waste water from the biosecurity facility. | Not suitable for poor draining soil. Can be blocked by detritus. | 1500 | 500 | per year | Estimates do not include the cost of advice, design and installation of the soakaway or costs of blockage removal (low if installed and maintained appropriately). | Permanent | Soakaway | IF.4 | Cold running water and drainage. | Drainage system whereby waste water is directed to a sub-ground level pit where it seeps into the surrounding substrate. No attachment to mains sewers is required. | Placed in such a way so as to capture waste water from the biosecurity facility. | Not suitable for poor draining soil. Can be blocked by detritus. | 1500 | 500 | per year | Estimates do not include the cost of advice, design and installation of the soakaway or costs of blockage removal (low if installed and maintained appropriately). | Permanent | 3 | Soakaway |  | 3 | IF.4 |  | 3 | Cold running water and drainage. |  | 3 | Drainage system whereby waste water is directed to a sub-ground level pit where it seeps into the surrounding substrate. No attachment to mains sewers is required. |  | 3 | Placed in such a way so as to capture waste water from the biosecurity facility. |  | 3 | Not suitable for poor draining soil. Can be blocked by detritus. |  | 3 | 1500 |  | 3 | 500 |  | 3 | per year |  | 3 | Estimates do not include the cost of advice, design and installation of the soakaway or costs of blockage removal (low if installed and maintained appropriately). |  | 3 | Permanent
13 | Bunded area | IF.3 | Cold running water and drainage. | A raised wall or lip around an area where biological waste is contained. Waste would either seep into surface, be pumped out of the bunded area for treatment/disposal or evaporate after use. | Placed in such a way so as to capture waste and waste water from the biosecurity facility. | Bunded areas would only be viable where the volume of waste water is fairly low, or infrequently used. | 1000 | 500 | per year | Costs have been estimated based on a basic concreted area measuring 10m x 5m with no built-in drainage. Building and material costs will vary significantly depending on the size of the bunding area and any additional equipment or drainage systems employed (e.g. a pump). Operational cost estimates concern general maintenance of the bunded area. | Permanent | Bunded area | IF.3 | Cold running water and drainage. | A raised wall or lip around an area where biological waste is contained. Waste would either seep into surface, be pumped out of the bunded area for treatment/disposal or evaporate after use. | Placed in such a way so as to capture waste and waste water from the biosecurity facility. | Bunded areas would only be viable where the volume of waste water is fairly low, or infrequently used. | 1000 | 500 | per year | Costs have been estimated based on a basic concreted area measuring 10m x 5m with no built-in drainage. Building and material costs will vary significantly depending on the size of the bunding area and any additional equipment or drainage systems employed (e.g. a pump). Operational cost estimates concern general maintenance of the bunded area. | Permanent | 4 | Bunded area |  | 4 | IF.3 |  | 4 | Cold running water and drainage. |  | 4 | A raised wall or lip around an area where biological waste is contained. Waste would either seep into surface, be pumped out of the bunded area for treatment/disposal or evaporate after use. |  | 4 | Placed in such a way so as to capture waste and waste water from the biosecurity facility. |  | 4 | Bunded areas would only be viable where the volume of waste water is fairly low, or infrequently used. |  | 4 | 1000 |  | 4 | 500 |  | 4 | per year |  | 4 | Costs have been estimated based on a basic concreted area measuring 10m x 5m with no built-in drainage. Building and material costs will vary significantly depending on the size of the bunding area and any additional equipment or drainage systems employed (e.g. a pump). Operational cost estimates concern general maintenance of the bunded area. |  | 4 | Permanent
14 | [11 empty] | Steam cleaner | MT.4 | Electricity, cold running water, and drainage. | High pressure steam cleaning system that can be used on water craft, or other equipment. However, it should be considered that this approach may not be appropriate for more delicate equipment. The steam must be applied close to the equipment to be effective. | Placement depends on activities present. Can be used at terrestrial or aquatic pinch points - such as near slipways. Must also consider appropriate drainage as well. | Efficacy is affected by user technique. Health and Safety concern associated with misuse means that equipment should be provided with caution. | 3300 | 2000 | per unit per year for 1000L | Estimates do not include the cost of any plumbing infrastructure installation. Costs of water and gas or electrical supplies will depend on usage and utility company. | Permanent
15 | [11 empty] | Watercraft washdown units | MT.8 | Drainage. | These are pressure washing and waste collection systems, designed for the cleaning of boat hulls with pressurised water hoses (hot or cold) and a containment mat to capture waste and waste water. They can be permanent facilities or can be mounted on a trailer and mobilised. Waste within the containment mat must be disposed of appropriately (i.e. not returned to the water body untreated). These facilities can be enhanced by employing a pump-out system that removes waste water from the mat for disposal or treatment (see 'Pump-out and treatment units' below). | In an area of boat storage or near a slipway associated with forklift/haul-out system. Near to water and energy sources. | These systems may be especially important in events where large numbers of watercraft are being brought in and out of the water, such as a regatta or end-of-season haul-out, and multiple watercraft cleaning facilities may be required (given the necessary supporting infrastructure is present). Approval from EA is required for discharge back to marina and approval from sewer operator is required for discharge to sewer. | 25000 | See User Guide | See User Guide | Estimates do not include the cost of general maintenance of the unit or any fuel required for transport and operation. | Portable
16 | Pump-out and treatment units | MT.5 | Electricity and drainage. | The unit is generally composed of an auto pump vacuum that pumps waste water from a containment mat (see 'Watercraft washdown units' above) to treatment tanks. Treatment can be via a variety of methods, such as UV or chemical dosing. Treated water can either be reused for washing of boats or discharged to the water body. | In an area of boat storage or near a slipway associated with forklift/haul-out system. Near to water and energy sources. | Treatment system may need regular maintenance checks. Approval from EA is required for discharge back to marina and approval from sewer operator is required for discharge to sewer. | 500 | 370 | per unit per year | Estimates include the cost of a small submersible pump and a 500L tank but do not include the cost of installing the system or any treatments of the waste water in the tank (e.g. chemical disinfectants). | Permanent | Pump-out and treatment units | MT.5 | Electricity and drainage. | The unit is generally composed of an auto pump vacuum that pumps waste water from a containment mat (see 'Watercraft washdown units' above) to treatment tanks. Treatment can be via a variety of methods, such as UV or chemical dosing. Treated water can either be reused for washing of boats or discharged to the water body. | In an area of boat storage or near a slipway associated with forklift/haul-out system. Near to water and energy sources. | Treatment system may need regular maintenance checks. Approval from EA is required for discharge back to marina and approval from sewer operator is required for discharge to sewer. | 500 | 370 | per unit per year | Estimates include the cost of a small submersible pump and a 500L tank but do not include the cost of installing the system or any treatments of the waste water in the tank (e.g. chemical disinfectants). | Permanent | 5 | Pump-out and treatment units |  | 5 | MT.5 |  | 5 | Electricity and drainage. |  | 5 | The unit is generally composed of an auto pump vacuum that pumps waste water from a containment mat (see 'Watercraft washdown units' above) to treatment tanks. Treatment can be via a variety of methods, such as UV or chemical dosing. Treated water can either be reused for washing of boats or discharged to the water body. |  | 5 | In an area of boat storage or near a slipway associated with forklift/haul-out system. Near to water and energy sources. |  | 5 | Treatment system may need regular maintenance checks. Approval from EA is required for discharge back to marina and approval from sewer operator is required for discharge to sewer. |  | 5 | 500 |  | 5 | 370 |  | 5 | per unit per year |  | 5 | Estimates include the cost of a small submersible pump and a 500L tank but do not include the cost of installing the system or any treatments of the waste water in the tank (e.g. chemical disinfectants). |  | 5 | Permanent
17 | Water-less cleaning systems | MT.7 | Electricity and drainage. | Grabber tools and brushes are used to remove visually identified plant fragments, animals and mud. Subsequently, water lying in the boat is drained (wastewater is disposed of appropriately) and the watercraft is dried via manual or air drying. | In an area of boat storage or near a slipway. Remote location possible as water and energy sources not required. | Drying can be achieved passively, by leaving the boat to dry for at least 5-7 days before use. However, boats are often used in multiple waterbodies within a 5 day period so active drying techniques, such as using towels and sponges might be more practical to allow activities to be more frequent. However, the reason for drying should be to ensure INNS have desiccated - be aware that NNS may survive the process of manually drying. | See User Guide | See User Guide | See User Guide | Estimates do not include the cost of waste disposal or the replacement of lost, stolen or damaged tools. | Portable | Water-less cleaning systems | MT.7 | Electricity and drainage. | Grabber tools and brushes are used to remove visually identified plant fragments, animals and mud. Subsequently, water lying in the boat is drained (wastewater is disposed of appropriately) and the watercraft is dried via manual or air drying. | In an area of boat storage or near a slipway. Remote location possible as water and energy sources not required. | Drying can be achieved passively, by leaving the boat to dry for at least 5-7 days before use. However, boats are often used in multiple waterbodies within a 5 day period so active drying techniques, such as using towels and sponges might be more practical to allow activities to be more frequent. However, the reason for drying should be to ensure INNS have desiccated - be aware that NNS may survive the process of manually drying. | See User Guide | See User Guide | See User Guide | Estimates do not include the cost of waste disposal or the replacement of lost, stolen or damaged tools. | Portable | 6 | Water-less cleaning systems |  | 6 | MT.7 |  | 6 | Electricity and drainage. |  | 6 | Grabber tools and brushes are used to remove visually identified plant fragments, animals and mud. Subsequently, water lying in the boat is drained (wastewater is disposed of appropriately) and the watercraft is dried via manual or air drying. |  | 6 | In an area of boat storage or near a slipway. Remote location possible as water and energy sources not required. |  | 6 | Drying can be achieved passively, by leaving the boat to dry for at least 5-7 days before use. However, boats are often used in multiple waterbodies within a 5 day period so active drying techniques, such as using towels and sponges might be more practical to allow activities to be more frequent. However, the reason for drying should be to ensure INNS have desiccated - be aware that NNS may survive the process of manually drying. |  | 6 | See User Guide |  | 6 | See User Guide |  | 6 | See User Guide |  | 6 | Estimates do not include the cost of waste disposal or the replacement of lost, stolen or damaged tools. |  | 6 | Portable
| Filtabund system | IF.5 | Electricity and cold running water | This is a wash water collection mat and marine wash water recycling system. This should be combined with a wash-down system (e.g. pressure washer). Water from the mats is removed and sent on for processing. | Ideal for a site with limited space or where haul out is confined to a few days per year. | This option should only be undertaken by trained staff. During washdown, antifouling paints and other toxins may be washed off boats so staff must be aware of any toxins or waste that may land outside of the mat - this should not be washed back into the water. | 15000 | 1000 | per year | Estimates do not include the cost of the wash-down system (e.g. pressure washer) or the cost of any waste disposal. | See User Guide | Filtabund system | IF.5 | Electricity and cold running water | This is a wash water collection mat and marine wash water recycling system. This should be combined with a wash-down system (e.g. pressure washer). Water from the mats is removed and sent on for processing. | Ideal for a site with limited space or where haul out is confined to a few days per year. | This option should only be undertaken by trained staff. During washdown, antifouling paints and other toxins may be washed off boats so staff must be aware of any toxins or waste that may land outside of the mat - this should not be washed back into the water. | 15000 | 1000 | per year | Estimates do not include the cost of the wash-down system (e.g. pressure washer) or the cost of any waste disposal. | See User Guide | 7 | Filtabund system |  | 7 | IF.5 |  | 7 | Electricity and cold running water |  | 7 | This is a wash water collection mat and marine wash water recycling system. This should be combined with a wash-down system (e.g. pressure washer). Water from the mats is removed and sent on for processing. |  | 7 | Ideal for a site with limited space or where haul out is confined to a few days per year. |  | 7 | This option should only be undertaken by trained staff. During washdown, antifouling paints and other toxins may be washed off boats so staff must be aware of any toxins or waste that may land outside of the mat - this should not be washed back into the water. |  | 7 | 15000 |  | 7 | 1000 |  | 7 | per year |  | 7 | Estimates do not include the cost of the wash-down system (e.g. pressure washer) or the cost of any waste disposal. |  | 7 | See User Guide
18 | Water supply - mains connection | IF.2 | Drainage | Water supply is critical for many CCD protocols to be carried out on site. Ideally, this will be from a mains connection providing a constant supply of water that does not run out. | Wherever washdown facilities are placed. | Mains water supply requires minimal maintenance or operational input after install. Cost of increased water usage. Only feasible if a mains supply runs on/near/adjacent to the site and can be extended to meet the demands of the washdown area. | 60 | 300 | per 1000L, capco per m | Estimates are only for the cost of pipework per metre and do not include the costs of surveys and installation by plumbing professionals. | Permanent | [11 empty] | 8 | Water supply - mains connection |  | 8 | IF.2 |  | 8 | Drainage |  | 8 | Water supply is critical for many CCD protocols to be carried out on site. Ideally, this will be from a mains connection providing a constant supply of water that does not run out. |  | 8 | Wherever washdown facilities are placed. |  | 8 | Mains water supply requires minimal maintenance or operational input after install. Cost of increased water usage. Only feasible if a mains supply runs on/near/adjacent to the site and can be extended to meet the demands of the washdown area. |  | 8 | 60 |  | 8 | 300 |  | 8 | per 1000L, capco per m |  | 8 | Estimates are only for the cost of pipework per metre and do not include the costs of surveys and installation by plumbing professionals. |  | 8 | Permanent
19 | Water supply - permanent tanks | IF.2 | Drainage | Water supply is critical for many CCD protocols to be carried out on site. Alternatively to mains supply, this can be supplied by permanent on site storage tanks, which can be refilled when necessary. These tanks are often stationary in or above the ground. | Wherever washdown facilities are placed. | Tanks would require regular filling either by operational staff or by a third-party contractor. | 6600 | 300 | per 1000L | Estimates are for the cost of a 12,000L tank ans do not include the cost of delivery, ground work or installation. | Permanent | [11 empty] | 9 | Water supply - permanent tanks |  | 9 | IF.2 |  | 9 | Drainage |  | 9 | Water supply is critical for many CCD protocols to be carried out on site. Alternatively to mains supply, this can be supplied by permanent on site storage tanks, which can be refilled when necessary. These tanks are often stationary in or above the ground. |  | 9 | Wherever washdown facilities are placed. |  | 9 | Tanks would require regular filling either by operational staff or by a third-party contractor. |  | 9 | 6600 |  | 9 | 300 |  | 9 | per 1000L |  | 9 | Estimates are for the cost of a 12,000L tank ans do not include the cost of delivery, ground work or installation. |  | 9 | Permanent
20 | Water supply - temporary tanks (e.g. IBCs) | IF.2 | Drainage | Water supply is critical for many CCD protocols to be carried out on site. Alternatively to mains supply, this can be supplied by temporary on site storage tanks, which can be refilled when necessary. These tanks are often smaller than permanent counterparts, and can be moved around the site. | Wherever washdown facilities are placed. | Tanks would require regular filling either by operational staff or by a third-party contractor. | 220 | 300 | per 1000L | Estimates do not include the costs for transporting the temporary tank. | Portable | [11 empty] | 10 | Water supply - temporary tanks (e.g. IBCs) |  | 10 | IF.2 |  | 10 | Drainage |  | 10 | Water supply is critical for many CCD protocols to be carried out on site. Alternatively to mains supply, this can be supplied by temporary on site storage tanks, which can be refilled when necessary. These tanks are often smaller than permanent counterparts, and can be moved around the site. |  | 10 | Wherever washdown facilities are placed. |  | 10 | Tanks would require regular filling either by operational staff or by a third-party contractor. |  | 10 | 220 |  | 10 | 300 |  | 10 | per 1000L |  | 10 | Estimates do not include the costs for transporting the temporary tank. |  | 10 | Portable
Note on AR9: [Threaded comment] Your version of Excel allows you to read this threaded comment; however, any edits to it will get removed if the file is opened in a newer version of Excel. Learn more: https://go.microsoft.com/fwlink/?linkid=870924 Comment: Why is disinfectant needed here? Cannot it not be just running water?